## Bill of Materials-Motion_Detect
Quantity | Designator | Name | Description | Manufacturer Part Number | Manufacturer
1 | C1 | 1uF |  |  | Kemet
1 | C2 | 470uF | TR3E477K010C0100 Cap Tant Solid 470uF 10V E CASE 10% (7.3 X 4.3 X 4mm) Inward L SMD 7343-43 0.1 Ohm 125C T/R
1 | C3 | 0.1uF |  |  | Vitramon
1 | C4 | 100uF | TR3B107M010C1400 Cap Tant Solid 100uF 10V B CASE 20% (3.5 X 2.8 X 1.9mm) Inward L SMD 3528-21 1.4 Ohm 125C T/R
1 | C5 | 0.1uF |  |  | Vitramon
1 | D1 | 1N4007E-E3/54 | DIODE GEN PURP 1KV 1A DO204AL
1 | DS1 | IR | EMITTER IR 850NM | SFH 4554 | Osram Opto
1 | J1 | PJ-002A | Through Hole Right Angle DC Power Jack, 2.5 A, 2 mm Center Pin, 3 Position, -25 to 85 degC, RoHS, Bulk |  | CUIInc.
1 | J2 | 1714980000 | OMNIMATE Signal - series LM |  | Weidmueller
1 | K1 | JW1FSN-B-DC5V | RELAY GEN PURPOSE SPDT 10A 5V
1 | LED1 | RED | LED RED DIFFUSED T-1 3/4 T/H | HLMP-4700 | Broadcom
1 | LED2 | Green | LED Green, 62.5 mW, 25 mA, -40 to 85 degC, 2-Pin THD, RoHS, Bulk |  | Kingbright
1 | P1 | MTLW-103-07-G-S-230 | CONN HEADER VERT 3POS 2.54MM
1 | PT1 | NPN | Phototransistor Chip Silicon 940nm 2-Pin T-1 Bag / 5mm Phototransistor, T-1 3/4 | PT334-6B | Everlight
1 | Q1 | 2N7002-7-F | MOSFET N-CH 60V 115MA SOT23-3
1 | R1 | 10K | TRIMMER 10K OHM 0.25W GW TOP ADJ
1 | R2 | 10K | RP73P 0805 10KΩ 0.25W 25ppm/°C 0.10% 150V | RP73PF2A10KBTDF | TE Connectivity
1 | R3 | 10K | RP73P 0805 10KΩ 0.25W 25ppm/°C 0.10% 150V | RP73PF2A10KBTDF | TE Connectivity
1 | R4 | 220 |  |  | KOA Speer
1 | R5 | 220 |  |  | KOA Speer
1 | R6 | 220 |  |  | KOA Speer
1 | U1 | OPA2343UA | Single-Supply, Rail-to-Rail Operational Amplifier MicroAmplifier(TM) Series, 2.7 to 5.5 V, -40 to 85 degC, 8-pin SOIC (D8), Green (RoHS & no Sb/Br) |  | Texas Instruments
1 | U2 | CD40174BPW | CMOS Hex D-Type Flip-Flop, PW0016A, TUBE |  | Texas Instruments